## lc_detailed
Ethanol Upgrade Asset Parameters (normalized by MWh ethanol) |  | Ethanol feedstock asset | [11 empty] | Ethanol Production Asset Parameters (normalized by commodity feedstock) | [11 empty] | Duals | [20 empty] | LCOE for assets with ethane capacity ($/t-ethylene) |  | SEQ - CI | SEQ - CREDIT |  | NO SEQ - CI | NO SEQ - CREDIT | [14 empty] | CHEM SEQUESTRATION - CARBON INTENSITY |  |  | CHEM SEQUESTRATION - CREDIT |  |  | NO CHEM SEQUESTRATION - CARBON INTENSITY |  |  | NO CHEM SEQUESTRATION - CREDIT |  |  | Ethanol Production LCOE parameters ($/t-ethylene) | [9 empty] | Carbon Content |  |  |  | Carbon Inputs - Ethanol Production |  | Carbon Inputs - Ethanol Dehydration |  |  | Carbon Outputs - Ethanol Production |  | Carbon Outputs - Ethanol Dehydration |  |  | Sanity Checks | Asset Parameters (normalized by commodity feedstock)
id | commodity | production_asset | id_name | h2_consumption (MWh/MWh-ethanol) | elec_consumption (MWh/MWh-ethanol) | ethylene_production (t-ethylene/MWh-ethanol) | natgas_consumption (MWh/MWh-ethanol) | capture_rate (t-CO2/MWh-ethanol) | emission_rate (t-CO2/MWh-ethanol) | calculated_emission_rate (t-CO2/MWh-ethanol) | investment_cost ($/yr per MW ethanol) | fixed_om_cost ($/yr per MW ethanol) | variable_om_cost ($/MWh-ethanol) | id_bioethanol | commodity_bioethanol | elec_production (MWh/t-bio) | elec_consumption (MWh/t-bio) | ethanol_production (MWh-ethanol/t-bio) | natgas_consumption (MWh/t-bio) | co2_biomass_content (t-CO2/t-bio) | capture_rate (t-CO2/t-bio) | emission_rate (t-CO2/t-bio) | investment_cost ($/yr per t-bio/hr) | fixed_om_cost ($/yr per t-bio/hr) | variable_om_cost ($/t-bio) | co2_sink ($/t) | co2_captured ($/t) | bioherb_supply ($/t) | biowood_supply ($/t) | bioagri_supply ($/t) | biocorn_supply ($/t) | ethanol_balance ($/MWh) | ethanol_demand ($/MWh) | elec_demand ($/MWh) | h2_balance ($/MWh) | h2_demand ($/MWh) | gasoline_balance ($/MWh) | gasoline_demand ($/MWh) | diesel_balance ($/MWh) | diesel_demand ($/MWh) | jetfuel_balance ($/MWh) | jetfuel_demand ($/MWh) | ng_balance ($/MWh) | ng_demand ($/MWh) | ethylene_balance ($/t) | ethylene_demand ($/t) | id_LC | commodity_LC | LCOE ($/t-ethylene) | LCOE ($/t-ethylene) | Diff. Between Methods | LCOE ($/t-ethylene) | LCOE ($/t-ethylene) | Diff. Between Methods | h2_consumption | elec_consumption | elec_consumption - ethanol | elec_production - ethanol | biomass_consumption - ethanol | natgas_consumption | natgas_consumption - ethanol | investment_cost | investment_cost - ethanol | fixed_om_cost | fixed_om_cost - ethanol | variable_om_cost | variable_om_cost - ethanol | CI | modified capture cost | modified emissions cost | CI | modified capture cost | modified emissions cost | CI | modified capture cost | modified emissions cost | CI | modified capture cost | modified emissions cost | id_LC_ethanol | elec_production | elec_consumption | biomass_consumption | natgas_consumption | capture_rate | emission_rate | investment_cost | fixed_om_cost | variable_om_cost | Ethylene (t-CO2/t-ethylene) | Biomass CO2 content (t-CO2/t-bio) | NG (t-CO2/MWh-NG) | Ethanol (t-CO2/MWh-ethanol) | Biomass (t-CO2/t-ethylene) | NG (t-CO2//t-ethylene) | Ethanol (t-CO2//t-ethylene) | NG (t-CO2//t-ethylene) | Total input (t-CO2/t-ethylene) | Emissions (t-CO2/t-ethylene) | Captured (t-CO2/t-ethylene) | Ethylene (t-CO2/t-ethylene) | Emissions (t-CO2/t-ethylene) | Total Output (t-CO2/t-ethylene) | CARBON INPUT - OUTPUT | ethanol_production_asset | id_ethanol_prod_ref | commodity_ethanol_prod_ref | elec_production (MWh/t-bio) | elec_consumption (MWh/t-bio) | ethanol_production (MWh-ethanol/t-bio) | natgas_consumption (MWh/t-bio) | co2_biomass_content (t-CO2/t-bio) | capture_rate (t-CO2/t-bio) | emission_rate (t-CO2/t-bio) | investment_cost ($/yr per t-bio/hr) | fixed_om_cost ($/yr per t-bio/hr) | variable_om_cost ($/t-bio)
SE_Ethanol_Dehydration_NGfuel | Ethanol | 1 | SE_DryMill_Existing_Non_CCS | 0 | 0.016231 | 0.070449 | 0.11457 | 0 | 0.42269 | 1.6219 | 6577.9713 | 6324.1329 | 0.11131 | SE_DryMill_Existing_Non_CCS | Biomass_Corn | 0 | 0.06 | 3.26 | 0.75 | 1.65 | 0 | 1.0345 | 0 | 154043.63 | 79.65 | 122.1354 | -10.0716 | 73.2975 | 77.1583 | 59.694 | 155 |  |  | 26.5563 | 8.6279 |  | -96.134 | -96.134 |  |  |  |  | 4.7547 | -0.13628 | 576.8113 | 576.8113 | SE_Ethanol_Dehydration_NGfuel | Ethanol | 784.4064 | 784.4064 | 0 | 1167.9116 | 1167.9116 | 0 | 0 | 6.1186 | 6.9379 | 0 | 674.8995 | 7.7324 | 15.5271 | 11.8432 | 0 | 11.3862 | 85.0755 | 1.58 | 346.8113 | -3.14 | 0 | -383.5052 | -3.14 | 0 | -383.5052 | 0 | 0 | 0 | 3.5527e-15 | 0 | 4.3391e-13 | SE_DryMill_Existing_Non_CCS | 0 | 6.9379 | 674.8995 | 15.5271 |  |  | 0 | 85.0755 | 346.8113 | 3.14 | 1.65 | 0.18105 | 0.26284 | 7.1844 | 1.0511 | 3.731 | 22.4313 | 30.6668 | 4.5045 | 0 | 3.14 | 23.0223 | 30.6668 | 0 | 1 | SE_DryMill_Existing_Non_CCS | Biomass_Corn | 0 | 0.06 | 3.26 | 0.75 | 1.65 | 0 | 1.0345 | 0 | 154043.63 | 79.65
SE_Ethanol_Dehydration_H2fuel | Ethanol | 1 | SE_DryMill_Existing_Non_CCS | 0.11234 | 0.016231 | 0.070449 | 0 | 0 | 0.12826 | 0.041633 | 6577.9713 | 6324.1329 | 0.11131 | SE_DryMill_Existing_Non_CCS | Biomass_Corn | 0 | 0.06 | 3.26 | 0.75 | 1.65 | 0 | 1.0345 | 0 | 154043.63 | 79.65 | 122.1354 | -10.0716 | 73.2975 | 77.1583 | 59.694 | 155 |  |  | 26.5563 | 8.6279 |  | -96.134 | -96.134 |  |  |  |  | 4.7547 | -0.13628 | 576.8113 | 576.8113 | SE_Ethanol_Dehydration_H2fuel | Ethanol | 790.4322 | 790.4322 | 0 | 1173.9374 | 1173.9374 | 0 | 13.7581 | 6.1186 | 6.9379 | 0 | 674.8995 | 0 | 15.5271 | 11.8432 | 0 | 11.3862 | 85.0755 | 1.58 | 346.8113 | -3.14 | 0 | -383.5052 | -3.14 | 0 | -383.5052 | 0 | 0 | 0 | 0 | 0 | 0 | SE_DryMill_Existing_Non_CCS | 0 | 6.9379 | 674.8995 | 15.5271 |  |  | 0 | 85.0755 | 346.8113 | 3.14 | 1.65 | 0.18105 | 0.26284 | 7.1844 | 1.0511 | 3.731 | 0 | 8.2355 | 4.5045 | 0 | 3.14 | 0.59097 | 8.2355 | 0 | 2 | SE_Biochemical_Non_CCS | Biomass_Agri | 0.1227 | 0 | 1.5509 | 0 | 1.32 | 0 | 0.9626 | 656536.27 | 194987.35 | 55.68
CA_Ethanol_Dehydration_NGfuel | Ethanol | 1 | SE_DryMill_Existing_Non_CCS | 0 | 0.016231 | 0.070449 | 0.11457 | 0 | 0.42269 | 1.6219 | 6577.9713 | 6324.1329 | 0.11131 | SE_DryMill_Existing_Non_CCS | Biomass_Corn | 0 | 0.06 | 3.26 | 0.75 | 1.65 | 0 | 1.0345 | 0 | 154043.63 | 79.65 | 122.1354 | -6.4965 | 117.625 | 88.6488 | 72.8112 | 155 |  |  | 25.3136 | 8.8091 |  | 0 | 0 |  |  |  |  | 11.573 | 0 | 576.8113 | 0 | CA_Ethanol_Dehydration_NGfuel | Ethanol | 817.1501 | 817.1501 | 0 | 1200.6553 | 1200.6553 | 0 | 0 | 5.8323 | 6.6132 | 0 | 674.8995 | 18.8207 | 37.7933 | 11.8432 | 0 | 11.3862 | 85.0755 | 1.58 | 346.8113 | -3.14 | 0 | -383.5052 | -3.14 | 0 | -383.5052 | 0 | 0 | 0 | 3.5527e-15 | 0 | 4.3391e-13 | SE_DryMill_Existing_Non_CCS | 0 | 6.6132 | 674.8995 | 37.7933 |  |  | 0 | 85.0755 | 346.8113 | 3.14 | 1.65 | 0.18105 | 0.26284 | 7.1844 | 1.0511 | 3.731 | 22.4313 | 30.6668 | 4.5045 | 0 | 3.14 | 23.0223 | 30.6668 | 0 | 3 | SE_Biochemical_CCS_20 | Biomass_Agri | 0.1227 | 0 | 1.5509 | 0 | 1.32 | 0.19 | 0.7726 | 658128.84 | 195838.97 | 55.71
CA_Ethanol_Dehydration_H2fuel | Ethanol | 1 | SE_DryMill_Existing_Non_CCS | 0.11234 | 0.016231 | 0.070449 | 0 | 0 | 0.12826 | 0.041633 | 6577.9713 | 6324.1329 | 0.11131 | SE_DryMill_Existing_Non_CCS | Biomass_Corn | 0 | 0.06 | 3.26 | 0.75 | 1.65 | 0 | 1.0345 | 0 | 154043.63 | 79.65 | 122.1354 | -6.4965 | 117.625 | 88.6488 | 72.8112 | 155 |  |  | 25.3136 | 8.8091 |  | 0 | 0 |  |  |  |  | 11.573 | 0 | 576.8113 | 0 | CA_Ethanol_Dehydration_H2fuel | Ethanol | 812.3764 | 812.3764 | 0 | 1195.8816 | 1195.8816 | 0 | 14.047 | 5.8323 | 6.6132 | 0 | 674.8995 | 0 | 37.7933 | 11.8432 | 0 | 11.3862 | 85.0755 | 1.58 | 346.8113 | -3.14 | 0 | -383.5052 | -3.14 | 0 | -383.5052 | 0 | 0 | 0 | 0 | 0 | 0 | SE_DryMill_Existing_Non_CCS | 0 | 6.6132 | 674.8995 | 37.7933 |  |  | 0 | 85.0755 | 346.8113 | 3.14 | 1.65 | 0.18105 | 0.26284 | 7.1844 | 1.0511 | 3.731 | 0 | 8.2355 | 4.5045 | 0 | 3.14 | 0.59097 | 8.2355 | 0 | 4 | SE_Biochemical_CCS_86 | Biomass_Agri | 0.1227 | 0.26 | 1.5509 | 0 | 1.32 | 0.83 | 0.1326 | 727064.6 | 233553.61 | 56.9
SE_Ethanol_Dehydration_NGfuel_ethanol_biochemical | Ethanol | 2 | SE_Biochemical_Non_CCS | 0 | 0.016231 | 0.070449 | 0.11457 | 0 | 0.42269 | 1.5895 | 6577.9713 | 6324.1329 | 0.11131 | SE_Biochemical_Non_CCS | Biomass_Agri | 0.1227 | 0 | 1.5509 | 0 | 1.32 | 0 | 0.9626 | 656536.27 | 194987.35 | 55.68 | 122.1354 | -10.0716 | 73.2975 | 77.1583 | 59.694 | 155 |  |  | 26.5563 | 8.6279 |  | -96.134 | -96.134 |  |  |  |  | 4.7547 | -0.13628 | 576.8113 | 576.8113 | SE_Ethanol_Dehydration_NGfuel_ethanol_biochemical | Ethanol | 1669.8297 | 1669.8297 | 0 | 2053.3349 | 2053.3349 | 0 | 0 | 6.1186 | 0 | -29.8231 | 546.3514 | 7.7324 | 0 | 11.8432 | 762.1726 | 11.3862 | 226.3607 | 1.58 | 509.6129 | -3.14 | 0 | -383.5052 | -3.14 | 0 | -383.5052 | 0 | 0 | 0 | 0 | 0 | 0 | SE_Biochemical_Non_CCS | -29.8231 | 0 | 546.3514 | 0 |  |  | 762.1726 | 226.3607 | 509.6129 | 3.14 | 1.32 | 0.18105 | 0.23045 | 12.0813 | 0 | 3.2711 | 22.4313 | 34.5126 | 8.8102 | 0 | 3.14 | 22.5624 | 34.5126 | 0 | 5 | SE_DryMill_Retrofit_CCS_90 | Biomass_Corn | 0 | 0.06 | 3.26 | 0.75 | 1.65 | 0 | 1.0345 | 10000 | 154043.63 | 79.65
SE_Ethanol_Dehydration_H2fuel_ethanol_biochemical | Ethanol | 2 | SE_Biochemical_Non_CCS | 0.11234 | 0.016231 | 0.070449 | 0 | 0 | 0.12826 | 0.0092371 | 6577.9713 | 6324.1329 | 0.11131 | SE_Biochemical_Non_CCS | Biomass_Agri | 0.1227 | 0 | 1.5509 | 0 | 1.32 | 0 | 0.9626 | 656536.27 | 194987.35 | 55.68 | 122.1354 | -10.0716 | 73.2975 | 77.1583 | 59.694 | 155 |  |  | 26.5563 | 8.6279 |  | -96.134 | -96.134 |  |  |  |  | 4.7547 | -0.13628 | 576.8113 | 576.8113 | SE_Ethanol_Dehydration_H2fuel_ethanol_biochemical | Ethanol | 1675.8555 | 1675.8555 | 0 | 2059.3607 | 2059.3607 | 0 | 13.7581 | 6.1186 | 0 | -29.8231 | 546.3514 | 0 | 0 | 11.8432 | 762.1726 | 11.3862 | 226.3607 | 1.58 | 509.6129 | -3.14 | 0 | -383.5052 | -3.14 | 0 | -383.5052 | 0 | 0 | 0 | 0 | 0 | 0 | SE_Biochemical_Non_CCS | -29.8231 | 0 | 546.3514 | 0 |  |  | 762.1726 | 226.3607 | 509.6129 | 3.14 | 1.32 | 0.18105 | 0.23045 | 12.0813 | 0 | 3.2711 | 0 | 12.0813 | 8.8102 | 0 | 3.14 | 0.13112 | 12.0813 | 0
CA_Ethanol_Dehydration_NGfuel_ethanol_biochemical | Ethanol | 2 | SE_Biochemical_Non_CCS | 0 | 0.016231 | 0.070449 | 0.11457 | 0 | 0.42269 | 1.5895 | 6577.9713 | 6324.1329 | 0.11131 | SE_Biochemical_Non_CCS | Biomass_Agri | 0.1227 | 0 | 1.5509 | 0 | 1.32 | 0 | 0.9626 | 656536.27 | 194987.35 | 55.68 | 122.1354 | -6.4965 | 117.625 | 88.6488 | 72.8112 | 155 |  |  | 25.3136 | 8.8091 |  | 0 | 0 |  |  |  |  | 11.573 | 0 | 576.8113 | 0 | CA_Ethanol_Dehydration_NGfuel_ethanol_biochemical | Ethanol | 1802.0826 | 1802.0826 | 0 | 2185.5878 | 2185.5878 | 0 | 0 | 5.8323 | 0 | -28.4276 | 666.4068 | 18.8207 | 0 | 11.8432 | 762.1726 | 11.3862 | 226.3607 | 1.58 | 509.6129 | -3.14 | 0 | -383.5052 | -3.14 | 0 | -383.5052 | 0 | 0 | 0 | 0 | 0 | 0 | SE_Biochemical_Non_CCS | -28.4276 | 0 | 666.4068 | 0 |  |  | 762.1726 | 226.3607 | 509.6129 | 3.14 | 1.32 | 0.18105 | 0.23045 | 12.0813 | 0 | 3.2711 | 22.4313 | 34.5126 | 8.8102 | 0 | 3.14 | 22.5624 | 34.5126 | 0
CA_Ethanol_Dehydration_H2fuel_ethanol_biochemical | Ethanol | 2 | SE_Biochemical_Non_CCS | 0.11234 | 0.016231 | 0.070449 | 0 | 0 | 0.12826 | 0.0092371 | 6577.9713 | 6324.1329 | 0.11131 | SE_Biochemical_Non_CCS | Biomass_Agri | 0.1227 | 0 | 1.5509 | 0 | 1.32 | 0 | 0.9626 | 656536.27 | 194987.35 | 55.68 | 122.1354 | -6.4965 | 117.625 | 88.6488 | 72.8112 | 155 |  |  | 25.3136 | 8.8091 |  | 0 | 0 |  |  |  |  | 11.573 | 0 | 576.8113 | 0 | CA_Ethanol_Dehydration_H2fuel_ethanol_biochemical | Ethanol | 1797.309 | 1797.309 | 0 | 2180.8141 | 2180.8141 | 0 | 14.047 | 5.8323 | 0 | -28.4276 | 666.4068 | 0 | 0 | 11.8432 | 762.1726 | 11.3862 | 226.3607 | 1.58 | 509.6129 | -3.14 | 0 | -383.5052 | -3.14 | 0 | -383.5052 | 0 | 0 | 0 | 0 | 0 | 0 | SE_Biochemical_Non_CCS | -28.4276 | 0 | 666.4068 | 0 |  |  | 762.1726 | 226.3607 | 509.6129 | 3.14 | 1.32 | 0.18105 | 0.23045 | 12.0813 | 0 | 3.2711 | 0 | 12.0813 | 8.8102 | 0 | 3.14 | 0.13112 | 12.0813 | 0

## lc_summary
Levelized cost for Bioethylene Production - $/GJ-ethylene - no chemicals CO2 sequestration | [19 empty] | Levelized cost for Bioethylene Production - $/GJ-ethylene - chemicals CO2 sequestration | [19 empty] | Assumptions
id_LC | h2_consumption | elec_consumption | elec_consumption - ethanol | elec_production - ethanol | biomass_consumption - ethanol | natgas_consumption | natgas_consumption - ethanol | investment_cost | investment_cost - ethanol | fixed_om_cost | fixed_om_cost - ethanol | variable_om_cost | variable_om_cost - ethanol | modified capture cost | modified emissions cost | CI | LCOE ($/t-ethylene) | LCOE ($/GJ-ethylene) | CHECK LCOE ($/t-ethylene) | id_LC | h2_consumption | elec_consumption | elec_consumption - ethanol | elec_production - ethanol | biomass_consumption - ethanol | natgas_consumption | natgas_consumption - ethanol | investment_cost | investment_cost - ethanol | fixed_om_cost | fixed_om_cost - ethanol | variable_om_cost | variable_om_cost - ethanol | modified capture cost | modified emissions cost | CI | LCOE ($/t-ethylene) | LCOE ($/GJ-ethylene) | CHECK LCOE ($/t-ethylene) | Ethylene LHV | 45.6 | GJ/t-ethylene
SE_Ethanol_Dehydration_NGfuel | 0 | 0.13418 | 0.15215 | 0 | 14.8004 | 0.16957 | 0.34051 | 0.25972 | 0 | 0.2497 | 1.8657 | 0.034649 | 7.6055 | 0 | 0 | 0 | 1167.9116 | 25.6121 | 1167.9116 | SE_Ethanol_Dehydration_NGfuel | 0 | 0.13418 | 0.15215 | 0 | 14.8004 | 0.16957 | 0.34051 | 0.25972 | 0 | 0.2497 | 1.8657 | 0.034649 | 7.6055 | 0 | -8.4102 | -0.06886 | 784.4064 | 17.2019 | 784.4064
SE_Ethanol_Dehydration_H2fuel | 0.30171 | 0.13418 | 0.15215 | 0 | 14.8004 | 0 | 0.34051 | 0.25972 | 0 | 0.2497 | 1.8657 | 0.034649 | 7.6055 | 0 | 0 | 0 | 1173.9374 | 25.7442 | 1173.9374 | SE_Ethanol_Dehydration_H2fuel | 0.30171 | 0.13418 | 0.15215 | 0 | 14.8004 | 0 | 0.34051 | 0.25972 | 0 | 0.2497 | 1.8657 | 0.034649 | 7.6055 | 0 | -8.4102 | -0.06886 | 790.4322 | 17.334 | 790.4322
CA_Ethanol_Dehydration_NGfuel | 0 | 0.1279 | 0.14503 | 0 | 14.8004 | 0.41274 | 0.8288 | 0.25972 | 0 | 0.2497 | 1.8657 | 0.034649 | 7.6055 | 0 | 0 | 0 | 1200.6553 | 26.3302 | 1200.6553 | CA_Ethanol_Dehydration_NGfuel | 0 | 0.1279 | 0.14503 | 0 | 14.8004 | 0.41274 | 0.8288 | 0.25972 | 0 | 0.2497 | 1.8657 | 0.034649 | 7.6055 | 0 | -8.4102 | -0.06886 | 817.1501 | 17.92 | 817.1501
CA_Ethanol_Dehydration_H2fuel | 0.30805 | 0.1279 | 0.14503 | 0 | 14.8004 | 0 | 0.8288 | 0.25972 | 0 | 0.2497 | 1.8657 | 0.034649 | 7.6055 | 0 | 0 | 0 | 1195.8816 | 26.2255 | 1195.8816 | CA_Ethanol_Dehydration_H2fuel | 0.30805 | 0.1279 | 0.14503 | 0 | 14.8004 | 0 | 0.8288 | 0.25972 | 0 | 0.2497 | 1.8657 | 0.034649 | 7.6055 | 0 | -8.4102 | -0.06886 | 812.3764 | 17.8153 | 812.3764
SE_Ethanol_Dehydration_NGfuel_ethanol_biochemical | 0 | 0.13418 | 0 | -0.65402 | 11.9814 | 0.16957 | 0 | 0.25972 | 16.7143 | 0.2497 | 4.9641 | 0.034649 | 11.1757 | 0 | 0 | 0 | 2053.3349 | 45.0293 | 2053.3349 | SE_Ethanol_Dehydration_NGfuel_ethanol_biochemical | 0 | 0.13418 | 0 | -0.65402 | 11.9814 | 0.16957 | 0 | 0.25972 | 16.7143 | 0.2497 | 4.9641 | 0.034649 | 11.1757 | 0 | -8.4102 | -0.06886 | 1669.8297 | 36.6191 | 1669.8297
SE_Ethanol_Dehydration_H2fuel_ethanol_biochemical | 0.30171 | 0.13418 | 0 | -0.65402 | 11.9814 | 0 | 0 | 0.25972 | 16.7143 | 0.2497 | 4.9641 | 0.034649 | 11.1757 | 0 | 0 | 0 | 2059.3607 | 45.1614 | 2059.3607 | SE_Ethanol_Dehydration_H2fuel_ethanol_biochemical | 0.30171 | 0.13418 | 0 | -0.65402 | 11.9814 | 0 | 0 | 0.25972 | 16.7143 | 0.2497 | 4.9641 | 0.034649 | 11.1757 | 0 | -8.4102 | -0.06886 | 1675.8555 | 36.7512 | 1675.8555
CA_Ethanol_Dehydration_NGfuel_ethanol_biochemical | 0 | 0.1279 | 0 | -0.62341 | 14.6142 | 0.41274 | 0 | 0.25972 | 16.7143 | 0.2497 | 4.9641 | 0.034649 | 11.1757 | 0 | 0 | 0 | 2185.5878 | 47.9296 | 2185.5878 | CA_Ethanol_Dehydration_NGfuel_ethanol_biochemical | 0 | 0.1279 | 0 | -0.62341 | 14.6142 | 0.41274 | 0 | 0.25972 | 16.7143 | 0.2497 | 4.9641 | 0.034649 | 11.1757 | 0 | -8.4102 | -0.06886 | 1802.0826 | 39.5194 | 1802.0826
CA_Ethanol_Dehydration_H2fuel_ethanol_biochemical | 0.30805 | 0.1279 | 0 | -0.62341 | 14.6142 | 0 | 0 | 0.25972 | 16.7143 | 0.2497 | 4.9641 | 0.034649 | 11.1757 | 0 | 0 | 0 | 2180.8141 | 47.8249 | 2180.8141 | CA_Ethanol_Dehydration_H2fuel_ethanol_biochemical | 0.30805 | 0.1279 | 0 | -0.62341 | 14.6142 | 0 | 0 | 0.25972 | 16.7143 | 0.2497 | 4.9641 | 0.034649 | 11.1757 | 0 | -8.4102 | -0.06886 | 1797.309 | 39.4147 | 1797.309
0 | 0 | 0 | 0 | 0 | 0 | 0 | 0 | 0 | 0 | 0 | 0 | 0 | 0 | 0 | 0 | 0 | 0 | 0 | 0 | 0 | 0 | 0 | 0 | 0 | 0 | 0 | 0 | 0 | 0 | 0 | 0 | 0 | 0 | 0 | 0 | 0 | 0 | 0 | 0
0 | 0 | 0 | 0 | 0 | 0 | 0 | 0 | 0 | 0 | 0 | 0 | 0 | 0 | 0 | 0 | 0 | 0 | 0 | 0 | 0 | 0 | 0 | 0 | 0 | 0 | 0 | 0 | 0 | 0 | 0 | 0 | 0 | 0 | 0 | 0 | 0 | 0 | 0 | 0
0 | 0 | 0 | 0 | 0 | 0 | 0 | 0 | 0 | 0 | 0 | 0 | 0 | 0 | 0 | 0 | 0 | 0 | 0 | 0 | 0 | 0 | 0 | 0 | 0 | 0 | 0 | 0 | 0 | 0 | 0 | 0 | 0 | 0 | 0 | 0 | 0 | 0 | 0 | 0
0 | 0 | 0 | 0 | 0 | 0 | 0 | 0 | 0 | 0 | 0 | 0 | 0 | 0 | 0 | 0 | 0 | 0 | 0 | 0 | 0 | 0 | 0 | 0 | 0 | 0 | 0 | 0 | 0 | 0 | 0 | 0 | 0 | 0 | 0 | 0 | 0 | 0 | 0 | 0
0 | 0 | 0 | 0 | 0 | 0 | 0 | 0 | 0 | 0 | 0 | 0 | 0 | 0 | 0 | 0 | 0 | 0 | 0 | 0 | 0 | 0 | 0 | 0 | 0 | 0 | 0 | 0 | 0 | 0 | 0 | 0 | 0 | 0 | 0 | 0 | 0 | 0 | 0 | 0
0 | 0 | 0 | 0 | 0 | 0 | 0 | 0 | 0 | 0 | 0 | 0 | 0 | 0 | 0 | 0 | 0 | 0 | 0 | 0 | 0 | 0 | 0 | 0 | 0 | 0 | 0 | 0 | 0 | 0 | 0 | 0 | 0 | 0 | 0 | 0 | 0 | 0 | 0 | 0
0 | 0 | 0 | 0 | 0 | 0 | 0 | 0 | 0 | 0 | 0 | 0 | 0 | 0 | 0 | 0 | 0 | 0 | 0 | 0 | 0 | 0 | 0 | 0 | 0 | 0 | 0 | 0 | 0 | 0 | 0 | 0 | 0 | 0 | 0 | 0 | 0 | 0 | 0 | 0
0 | 0 | 0 | 0 | 0 | 0 | 0 | 0 | 0 | 0 | 0 | 0 | 0 | 0 | 0 | 0 | 0 | 0 | 0 | 0 | 0 | 0 | 0 | 0 | 0 | 0 | 0 | 0 | 0 | 0 | 0 | 0 | 0 | 0 | 0 | 0 | 0 | 0 | 0 | 0
0 | 0 | 0 | 0 | 0 | 0 | 0 | 0 | 0 | 0 | 0 | 0 | 0 | 0 | 0 | 0 | 0 | 0 | 0 | 0 | 0 | 0 | 0 | 0 | 0 | 0 | 0 | 0 | 0 | 0 | 0 | 0 | 0 | 0 | 0 | 0 | 0 | 0 | 0 | 0
0 | 0 | 0 | 0 | 0 | 0 | 0 | 0 | 0 | 0 | 0 | 0 | 0 | 0 | 0 | 0 | 0 | 0 | 0 | 0 | 0 | 0 | 0 | 0 | 0 | 0 | 0 | 0 | 0 | 0 | 0 | 0 | 0 | 0 | 0 | 0 | 0 | 0 | 0 | 0
0 | 0 | 0 | 0 | 0 | 0 | 0 | 0 | 0 | 0 | 0 | 0 | 0 | 0 | 0 | 0 | 0 | 0 | 0 | 0 | 0 | 0 | 0 | 0 | 0 | 0 | 0 | 0 | 0 | 0 | 0 | 0 | 0 | 0 | 0 | 0 | 0 | 0 | 0 | 0
0 | 0 | 0 | 0 | 0 | 0 | 0 | 0 | 0 | 0 | 0 | 0 | 0 | 0 | 0 | 0 | 0 | 0 | 0 | 0 | 0 | 0 | 0 | 0 | 0 | 0 | 0 | 0 | 0 | 0 | 0 | 0 | 0 | 0 | 0 | 0 | 0 | 0 | 0 | 0
0 | 0 | 0 | 0 | 0 | 0 | 0 | 0 | 0 | 0 | 0 | 0 | 0 | 0 | 0 | 0 | 0 | 0 | 0 | 0 | 0 | 0 | 0 | 0 | 0 | 0 | 0 | 0 | 0 | 0 | 0 | 0 | 0 | 0 | 0 | 0 | 0 | 0 | 0 | 0
0 | 0 | 0 | 0 | 0 | 0 | 0 | 0 | 0 | 0 | 0 | 0 | 0 | 0 | 0 | 0 | 0 | 0 | 0 | 0 | 0 | 0 | 0 | 0 | 0 | 0 | 0 | 0 | 0 | 0 | 0 | 0 | 0 | 0 | 0 | 0 | 0 | 0 | 0 | 0
0 | 0 | 0 | 0 | 0 | 0 | 0 | 0 | 0 | 0 | 0 | 0 | 0 | 0 | 0 | 0 | 0 | 0 | 0 | 0 | 0 | 0 | 0 | 0 | 0 | 0 | 0 | 0 | 0 | 0 | 0 | 0 | 0 | 0 | 0 | 0 | 0 | 0 | 0 | 0
0 | 0 | 0 | 0 | 0 | 0 | 0 | 0 | 0 | 0 | 0 | 0 | 0 | 0 | 0 | 0 | 0 | 0 | 0 | 0 | 0 | 0 | 0 | 0 | 0 | 0 | 0 | 0 | 0 | 0 | 0 | 0 | 0 | 0 | 0 | 0 | 0 | 0 | 0 | 0
0 | 0 | 0 | 0 | 0 | 0 | 0 | 0 | 0 | 0 | 0 | 0 | 0 | 0 | 0 | 0 | 0 | 0 | 0 | 0 | 0 | 0 | 0 | 0 | 0 | 0 | 0 | 0 | 0 | 0 | 0 | 0 | 0 | 0 | 0 | 0 | 0 | 0 | 0 | 0
0 | 0 | 0 | 0 | 0 | 0 | 0 | 0 | 0 | 0 | 0 | 0 | 0 | 0 | 0 | 0 | 0 | 0 | 0 | 0 | 0 | 0 | 0 | 0 | 0 | 0 | 0 | 0 | 0 | 0 | 0 | 0 | 0 | 0 | 0 | 0 | 0 | 0 | 0 | 0
0 | 0 | 0 | 0 | 0 | 0 | 0 | 0 | 0 | 0 | 0 | 0 | 0 | 0 | 0 | 0 | 0 | 0 | 0 | 0 | 0 | 0 | 0 | 0 | 0 | 0 | 0 | 0 | 0 | 0 | 0 | 0 | 0 | 0 | 0 | 0 | 0 | 0 | 0 | 0
0 | 0 | 0 | 0 | 0 | 0 | 0 | 0 | 0 | 0 | 0 | 0 | 0 | 0 | 0 | 0 | 0 | 0 | 0 | 0 | 0 | 0 | 0 | 0 | 0 | 0 | 0 | 0 | 0 | 0 | 0 | 0 | 0 | 0 | 0 | 0 | 0 | 0 | 0 | 0
0 | 0 | 0 | 0 | 0 | 0 | 0 | 0 | 0 | 0 | 0 | 0 | 0 | 0 | 0 | 0 | 0 | 0 | 0 | 0 | 0 | 0 | 0 | 0 | 0 | 0 | 0 | 0 | 0 | 0 | 0 | 0 | 0 | 0 | 0 | 0 | 0 | 0 | 0 | 0
0 | 0 | 0 | 0 | 0 | 0 | 0 | 0 | 0 | 0 | 0 | 0 | 0 | 0 | 0 | 0 | 0 | 0 | 0 | 0 | 0 | 0 | 0 | 0 | 0 | 0 | 0 | 0 | 0 | 0 | 0 | 0 | 0 | 0 | 0 | 0 | 0 | 0 | 0 | 0
0 | 0 | 0 | 0 | 0 | 0 | 0 | 0 | 0 | 0 | 0 | 0 | 0 | 0 | 0 | 0 | 0 | 0 | 0 | 0 | 0 | 0 | 0 | 0 | 0 | 0 | 0 | 0 | 0 | 0 | 0 | 0 | 0 | 0 | 0 | 0 | 0 | 0 | 0 | 0
0 | 0 | 0 | 0 | 0 | 0 | 0 | 0 | 0 | 0 | 0 | 0 | 0 | 0 | 0 | 0 | 0 | 0 | 0 | 0 | 0 | 0 | 0 | 0 | 0 | 0 | 0 | 0 | 0 | 0 | 0 | 0 | 0 | 0 | 0 | 0 | 0 | 0 | 0 | 0
0 | 0 | 0 | 0 | 0 | 0 | 0 | 0 | 0 | 0 | 0 | 0 | 0 | 0 | 0 | 0 | 0 | 0 | 0 | 0 | 0 | 0 | 0 | 0 | 0 | 0 | 0 | 0 | 0 | 0 | 0 | 0 | 0 | 0 | 0 | 0 | 0 | 0 | 0 | 0
0 | 0 | 0 | 0 | 0 | 0 | 0 | 0 | 0 | 0 | 0 | 0 | 0 | 0 | 0 | 0 | 0 | 0 | 0 | 0 | 0 | 0 | 0 | 0 | 0 | 0 | 0 | 0 | 0 | 0 | 0 | 0 | 0 | 0 | 0 | 0 | 0 | 0 | 0 | 0
0 | 0 | 0 | 0 | 0 | 0 | 0 | 0 | 0 | 0 | 0 | 0 | 0 | 0 | 0 | 0 | 0 | 0 | 0 | 0 | 0 | 0 | 0 | 0 | 0 | 0 | 0 | 0 | 0 | 0 | 0 | 0 | 0 | 0 | 0 | 0 | 0 | 0 | 0 | 0
0 | 0 | 0 | 0 | 0 | 0 | 0 | 0 | 0 | 0 | 0 | 0 | 0 | 0 | 0 | 0 | 0 | 0 | 0 | 0 | 0 | 0 | 0 | 0 | 0 | 0 | 0 | 0 | 0 | 0 | 0 | 0 | 0 | 0 | 0 | 0 | 0 | 0 | 0 | 0
0 | 0 | 0 | 0 | 0 | 0 | 0 | 0 | 0 | 0 | 0 | 0 | 0 | 0 | 0 | 0 | 0 | 0 | 0 | 0 | 0 | 0 | 0 | 0 | 0 | 0 | 0 | 0 | 0 | 0 | 0 | 0 | 0 | 0 | 0 | 0 | 0 | 0 | 0 | 0
0 | 0 | 0 | 0 | 0 | 0 | 0 | 0 | 0 | 0 | 0 | 0 | 0 | 0 | 0 | 0 | 0 | 0 | 0 | 0 | 0 | 0 | 0 | 0 | 0 | 0 | 0 | 0 | 0 | 0 | 0 | 0 | 0 | 0 | 0 | 0 | 0 | 0 | 0 | 0
0 | 0 | 0 | 0 | 0 | 0 | 0 | 0 | 0 | 0 | 0 | 0 | 0 | 0 | 0 | 0 | 0 | 0 | 0 | 0 | 0 | 0 | 0 | 0 | 0 | 0 | 0 | 0 | 0 | 0 | 0 | 0 | 0 | 0 | 0 | 0 | 0 | 0 | 0 | 0
0 | 0 | 0 | 0 | 0 | 0 | 0 | 0 | 0 | 0 | 0 | 0 | 0 | 0 | 0 | 0 | 0 | 0 | 0 | 0 | 0 | 0 | 0 | 0 | 0 | 0 | 0 | 0 | 0 | 0 | 0 | 0 | 0 | 0 | 0 | 0 | 0 | 0 | 0 | 0
0 | 0 | 0 | 0 | 0 | 0 | 0 | 0 | 0 | 0 | 0 | 0 | 0 | 0 | 0 | 0 | 0 | 0 | 0 | 0 | 0 | 0 | 0 | 0 | 0 | 0 | 0 | 0 | 0 | 0 | 0 | 0 | 0 | 0 | 0 | 0 | 0 | 0 | 0 | 0
0 | 0 | 0 | 0 | 0 | 0 | 0 | 0 | 0 | 0 | 0 | 0 | 0 | 0 | 0 | 0 | 0 | 0 | 0 | 0 | 0 | 0 | 0 | 0 | 0 | 0 | 0 | 0 | 0 | 0 | 0 | 0 | 0 | 0 | 0 | 0 | 0 | 0 | 0 | 0
0 | 0 | 0 | 0 | 0 | 0 | 0 | 0 | 0 | 0 | 0 | 0 | 0 | 0 | 0 | 0 | 0 | 0 | 0 | 0 | 0 | 0 | 0 | 0 | 0 | 0 | 0 | 0 | 0 | 0 | 0 | 0 | 0 | 0 | 0 | 0 | 0 | 0 | 0 | 0
0 | 0 | 0 | 0 | 0 | 0 | 0 | 0 | 0 | 0 | 0 | 0 | 0 | 0 | 0 | 0 | 0 | 0 | 0 | 0 | 0 | 0 | 0 | 0 | 0 | 0 | 0 | 0 | 0 | 0 | 0 | 0 | 0 | 0 | 0 | 0 | 0 | 0 | 0 | 0
0 | 0 | 0 | 0 | 0 | 0 | 0 | 0 | 0 | 0 | 0 | 0 | 0 | 0 | 0 | 0 | 0 | 0 | 0 | 0 | 0 | 0 | 0 | 0 | 0 | 0 | 0 | 0 | 0 | 0 | 0 | 0 | 0 | 0 | 0 | 0 | 0 | 0 | 0 | 0
0 | 0 | 0 | 0 | 0 | 0 | 0 | 0 | 0 | 0 | 0 | 0 | 0 | 0 | 0 | 0 | 0 | 0 | 0 | 0 | 0 | 0 | 0 | 0 | 0 | 0 | 0 | 0 | 0 | 0 | 0 | 0 | 0 | 0 | 0 | 0 | 0 | 0 | 0 | 0
0 | 0 | 0 | 0 | 0 | 0 | 0 | 0 | 0 | 0 | 0 | 0 | 0 | 0 | 0 | 0 | 0 | 0 | 0 | 0 | 0 | 0 | 0 | 0 | 0 | 0 | 0 | 0 | 0 | 0 | 0 | 0 | 0 | 0 | 0 | 0 | 0 | 0 | 0 | 0
0 | 0 | 0 | 0 | 0 | 0 | 0 | 0 | 0 | 0 | 0 | 0 | 0 | 0 | 0 | 0 | 0 | 0 | 0 | 0 | 0 | 0 | 0 | 0 | 0 | 0 | 0 | 0 | 0 | 0 | 0 | 0 | 0 | 0 | 0 | 0 | 0 | 0 | 0 | 0
0 | 0 | 0 | 0 | 0 | 0 | 0 | 0 | 0 | 0 | 0 | 0 | 0 | 0 | 0 | 0 | 0 | 0 | 0 | 0 | 0 | 0 | 0 | 0 | 0 | 0 | 0 | 0 | 0 | 0 | 0 | 0 | 0 | 0 | 0 | 0 | 0 | 0 | 0 | 0
0 | 0 | 0 | 0 | 0 | 0 | 0 | 0 | 0 | 0 | 0 | 0 | 0 | 0 | 0 | 0 | 0 | 0 | 0 | 0 | 0 | 0 | 0 | 0 | 0 | 0 | 0 | 0 | 0 | 0 | 0 | 0 | 0 | 0 | 0 | 0 | 0 | 0 | 0 | 0
0 | 0 | 0 | 0 | 0 | 0 | 0 | 0 | 0 | 0 | 0 | 0 | 0 | 0 | 0 | 0 | 0 | 0 | 0 | 0 | 0 | 0 | 0 | 0 | 0 | 0 | 0 | 0 | 0 | 0 | 0 | 0 | 0 | 0 | 0 | 0 | 0 | 0 | 0 | 0
0 | 0 | 0 | 0 | 0 | 0 | 0 | 0 | 0 | 0 | 0 | 0 | 0 | 0 | 0 | 0 | 0 | 0 | 0 | 0 | 0 | 0 | 0 | 0 | 0 | 0 | 0 | 0 | 0 | 0 | 0 | 0 | 0 | 0 | 0 | 0 | 0 | 0 | 0 | 0
0 | 0 | 0 | 0 | 0 | 0 | 0 | 0 | 0 | 0 | 0 | 0 | 0 | 0 | 0 | 0 | 0 | 0 | 0 | 0 | 0 | 0 | 0 | 0 | 0 | 0 | 0 | 0 | 0 | 0 | 0 | 0 | 0 | 0 | 0 | 0 | 0 | 0 | 0 | 0
0 | 0 | 0 | 0 | 0 | 0 | 0 | 0 | 0 | 0 | 0 | 0 | 0 | 0 | 0 | 0 | 0 | 0 | 0 | 0 | 0 | 0 | 0 | 0 | 0 | 0 | 0 | 0 | 0 | 0 | 0 | 0 | 0 | 0 | 0 | 0 | 0 | 0 | 0 | 0
0 | 0 | 0 | 0 | 0 | 0 | 0 | 0 | 0 | 0 | 0 | 0 | 0 | 0 | 0 | 0 | 0 | 0 | 0 | 0 | 0 | 0 | 0 | 0 | 0 | 0 | 0 | 0 | 0 | 0 | 0 | 0 | 0 | 0 | 0 | 0 | 0 | 0 | 0 | 0
0 | 0 | 0 | 0 | 0 | 0 | 0 | 0 | 0 | 0 | 0 | 0 | 0 | 0 | 0 | 0 | 0 | 0 | 0 | 0 | 0 | 0 | 0 | 0 | 0 | 0 | 0 | 0 | 0 | 0 | 0 | 0 | 0 | 0 | 0 | 0 | 0 | 0 | 0 | 0